## Info
Hints
Sum | Summary of sample data, comparison and over-all remarks
290nm_CD | Calibration data of sodium periodate photometric measurements at 290 nm
290nm_SD | Sample data of photometric measurements at 290 nm
290nm_SD_raw | Raw sample data of photometric measurements at 290 nm used in 290nm_SD
FA_CD | Calibration data of formic acid HPLC determination
FA_SD | Sample data of HPLC concentration determination of formic acid
pH_SD | Sample data of pH determinations

## Sum
Summary
Time after addition of sodium periodate in h | Periodate consumption in µmol/l in relation to 0 h | [5 empty] | Formic acid production in µmol/l in relation to 0 h | [5 empty] | pH value at start and end
| F1 | F3 | F4 | F5 | F7 | F8 | F1 | F3 | F4 | F5 | F7 | F8 | F1 | F3 | F4 | F5 | F7 | F8
0 | 0 | 0 | 0 | 0 | 0 | 0 | 0 | 0 | 0 | 0 | 0 | 0 | 4.53 | 5.59 | 6.18 | 6.06 | 5.81 | 5.84
24 | 3979.3102 | 4287.0433 | 6437.4771 | 4543.5651 | 4806.491 | 4529.2984 | 2503.9 | 2100 | 2360.6 | 2190 | 3000.4 | 2359.3
48 | 5080.4333 | 4507.3528 | 9065.3341 | 4686.5023 | 5618.5441 | 4850.2058 | 2878.6 | 2074.3 | 1918.6 | 2182.1 | 3195.1 | 2440.4
72 | 5684.426 | 4598.1883 | 9840.7185 | 4690.5485 | 6254.6565 | 5234.9181 | 2952.6 | 2069.2 | 1892.9 | 2230.8 | 3152 | 2518.1
96 | 5267.2164 | 4696.876 | 10115.3514 | 4627.0806 | 6397.2858 | 5419.2501 | 3281.9 | 2025 | 1879.5 | 2191 | 3132.1 | 2543.8
120 | 5797.5223 | 4822.5156 | 10076.8434 | 4930.6023 | 6649.9213 | 5668.0081 | 3301.2 | 2053.3 | 1883.7 | 2184.6 | 3106.6 | 2574.9 | 3.35 | 3.63 | 4.14 | 3.58 | 3.4 | 3.5

## 290nm_CD
Sodium Periodate Calibration Data
Sodium periodate concentration in µmol/l | Absorption at 290 nm (dimensionless)
0 | 0.00067167
150 | 0.040841
400 | 0.099256
600 | 0.13659
800 | 0.18039
1000 | 0.22452
1500 | 0.33669
4000 | 0.88055
6000 | 1.3145
8000 | 1.735
10000 | 2.1166
15000 | 2.7557
20000 | 2.8764
Remarks
Sodium periodate
Purity (>=): | 99.8%
Manufacturer: | Sigma-Aldrich Chemie GmbH, Steinheim
Article number: | 311448-5G
Lot: | 82298MJ
Solution
Volume (ml): | 50 | 0.1
NaIO4 mass (mg): | 214.5 | 0.2
Solvent: | ultra-pure water (ELGA, 0,056 µS/cm)
Pipetting scheme for dilutions
Solution shorthand | NaIO4 concentration in uM (nominal) | First solution | Volume of first solution in µl | Second solution | Volume of second solution in µl
a | 20000 | n. a. | n. a. | n. a. | n. a.
b | 15000 | a | 900 | w | 300
c | 10000 | a | 1000 | w | 1000
d | 8000 | a | 600 | w | 900
e | 6000 | c | 600 | w | 400
f | 4000 | c | 400 | w | 600
g | 1500 | b | 100 | w | 900
| 1000 | c | 100 | w | 900
| 800 | d | 100 | w | 900
| 600 | e | 100 | w | 900
| 400 | f | 100 | w | 900
| 150 | g | 100 | w | 900
w | 0 | n. a. | n. a. | n. a. | n. a.
Water always is the first solution transferred into the Eppi. Duration between preparation and measurement is 2 h. All solutions are kept in the dark before measurement.
Note on A45: Steven Koenig: ultra-pure water

## 290nm_SD
Sodium Periodate Sample Data
Time after addition of sodium periodate in h | Absorption at 290 nm (dimensionless) of sample | [5 empty] | Periodate consumption in µmol/l in relation to 0 h | [5 empty] | 2 * Standard deviation of periodate consumption in µmol/l in relation to 0 h
| F1 | F3 | F4 | F5 | F7 | F8 | F1 | F3 | F4 | F5 | F7 | F8 | F1 | F3 | F4 | F5 | F7 | F8
0 | 2.1722 | 2.3509 | 2.7805 | 2.3599 | 2.3978 | 2.3936 | 0 | 0 | 0 | 0 | 0 | 0
24 | 1.3231 | 1.4361 | 1.4067 | 1.3903 | 1.3721 | 1.4271 | 3979.3102 | 4287.0433 | 6437.4771 | 4543.5651 | 4806.491 | 4529.2984 | 11.2461 | 2.0669 | 0.55259 | 13.9783 | 6.8764 | 12.3132
48 | 1.0881 | 1.3891 | 0.84593 | 1.3598 | 1.1988 | 1.3586 | 5080.4333 | 4507.3528 | 9065.3341 | 4686.5023 | 5618.5441 | 4850.2058 | 6.359 | 15.3808 | 2.3149 | 2.4064 | 2.3864 | 12.7268
72 | 0.95919 | 1.3697 | 0.68047 | 1.3589 | 1.0631 | 1.2765 | 5684.426 | 4598.1883 | 9840.7185 | 4690.5485 | 6254.6565 | 5234.9181 | 8.6488 | 2.6306 | 7.9101 | 2.6844 | 6.3396 | 13.7481
96 | 1.0482 | 1.3486 | 0.62186 | 1.3725 | 1.0327 | 1.2372 | 5267.2164 | 4696.876 | 10115.3514 | 4627.0806 | 6397.2858 | 5419.2501 | 2.3712 | 1.984 | 1.7437 | 22.1874 | 2.6602 | 7.772
120 | 0.93506 | 1.3218 | 0.63008 | 1.3077 | 0.97874 | 1.1841 | 5797.5223 | 4822.5156 | 10076.8434 | 4930.6023 | 6649.9213 | 5668.0081 | 2.5432 | 7.647 | 3.1173 | 13.256 | 14.3495 | 8.4307
Remarks
Preparation/Start of reaction
Put in 5 ml polymer solution into a 15 ml falcon tube with aluminium foil coat first, then add 5 ml 20 mM sodium periodate solution.
Mix by vigorous pipetting.
Measurement
Every measurement after first measurement only: invert falcon tube gently several times to homogenise sample.
Transfer 300 µl of polymer-periodate mix into a micro UV cuvette.
Measure the absorption at 290 nm against water.
Transfer 980 µl of polymer-periodate mix into an Eppendorf cup with 20 µl 1 M sodium thiosulfate solution.
Mix by vigorous pipetting.
First or last measurement only: Measure the pH of the polymer-periodate mix. While the pH is measured go on with the next sample.
Let the stopped sample incubate at room temperature over night, so we can be sure that all remaining periodate reacts with thiosulfate.
Freeze sample at -20 °C until HPLC measurement.
Preparation of polymer solutions
Put 50 mg of polymer powder into a 50 ml falcon, add 19900 µl ultra-pure water, add 50 glass pearls (d= 4 mm ± 0,3 mm), incubate at 250 rpm and 60 °C for at least 48 h to facilitate good dissolution of the polymer flakes.
Sample | Mass in mg
F1 | 50
F3 | 50.1
F4 | 50
F5 | 49.7
F7 | 50.5
F8 | 50.1
F1
Dissolution after 48 h not satisfactory. Instead 0,5% polymer solution, which was dissolved very well after 48 h, in 1% KCl in ultra-pure water was diluted 1:2 with ultra-pure water to yield a 0,25% solution.
The additional KCl matrix does not influence the reaction, the photometric measurement, the HPLC determination of formic acid and the pH measurement.
F7
Dissolution after 48 h was good, but there were still visible small flakes. Since these flakes may add considerable noise to the photometric measurement, to quantify this noise the sample was measured 23 times in a row.
Sample | Measurement # | Absorption at 290 nm (dimensionless)
F7 | 1 | 2.2952
F7 | 2 | 2.3128
F7 | 3 | 2.2728
F7 | 4 | 2.2828
F7 | 5 | 2.2987
F7 | 6 | 2.2725
F7 | 7 | 2.2929
F7 | 8 | 2.2942
F7 | 9 | 2.2874
F7 | 10 | 2.2991
F7 | 11 | 2.2707
F7 | 12 | 2.2813
F7 | 13 | 2.2824
F7 | 14 | 2.2694
F7 | 15 | 2.2759
F7 | 16 | 2.2871
F7 | 17 | 2.2722
F7 | 18 | 2.2751
F7 | 19 | 2.2718
F7 | 20 | 2.2746
F7 | 21 | 2.2691
F7 | 22 | 2.2814
F7 | 23 | 2.2726
| Mean ± SD (SD/Mean in %) | 2,2823 ± 0,0118 (0,52%)
Diagram
Standard deviations are so small that they are not visible in the diagram even if 2σ is used.

## 290nm_SD_raw
Sodium Periodate Raw Sample Data
Time after reaction start in h | Sample | Absorption at 290 nm (dimensionless)
|  | #1 | #2 | #3 | Average | Std. dev. abs. | Std. dev. rel.
0 | F1 | 2.1722 | - | - | 2.1722 | - | -
24 | F1 | 1.3244 | 1.3224 | 1.3224 | 1.3231 | 0.0012 | 0.0907%
48 | F1 | 1.0881 | 1.0887 | 1.0874 | 1.0881 | 0.0006785 | 0.06236%
72 | F1 | 0.95838 | 0.95899 | 0.9602 | 0.95919 | 0.00092283 | 0.09621%
96 | F1 | 1.0481 | 1.0481 | 1.0485 | 1.0482 | 0.000253 | 0.02414%
120 | F1 | 0.93536 | 0.93496 | 0.93484 | 0.93506 | 0.00027136 | 0.02902%
0 | F3 | 2.3509 | - | - | 2.3509 | - | -
24 | F3 | 1.4358 | 1.4362 | 1.4362 | 1.4361 | 0.00022053 | 0.01536%
48 | F3 | 1.3907 | 1.3874 | 1.3891 | 1.3891 | 0.0016411 | 0.1181%
72 | F3 | 1.3699 | 1.3694 | 1.3698 | 1.3697 | 0.00028068 | 0.02049%
96 | F3 | 1.3485 | 1.3485 | 1.3489 | 1.3486 | 0.00021169 | 0.0157%
120 | F3 | 1.3227 | 1.3215 | 1.3211 | 1.3218 | 0.00081593 | 0.06173%
0 | F4 | 2.7805 | - | - | 2.7805 | - | -
24 | F4 | 1.4068 | 1.4067 | 1.4067 | 1.4067 | 5.8961e-05 | 0.004191%
48 | F4 | 0.84596 | 0.84616 | 0.84567 | 0.84593 | 0.000247 | 0.0292%
72 | F4 | 0.67951 | 0.6811 | 0.68079 | 0.68047 | 0.00084401 | 0.124%
96 | F4 | 0.62175 | 0.62175 | 0.62207 | 0.62186 | 0.00018605 | 0.02992%
120 | F4 | 0.63 | 0.63044 | 0.62979 | 0.63008 | 0.00033262 | 0.05279%
0 | F5 | 2.3599 | - | - | 2.3599 | - | -
24 | F5 | 1.391 | 1.3886 | 1.3914 | 1.3903 | 0.0014915 | 0.1073%
48 | F5 | 1.3601 | 1.3597 | 1.3596 | 1.3598 | 0.00025676 | 0.01888%
72 | F5 | 1.3588 | 1.3588 | 1.3593 | 1.3589 | 0.00028642 | 0.02108%
96 | F5 | 1.3739 | 1.3739 | 1.3698 | 1.3725 | 0.0023674 | 0.1725%
120 | F5 | 1.3068 | 1.307 | 1.3093 | 1.3077 | 0.0014144 | 0.1082%
0 | F7 | 2.3978 | - | - | 2.3978 | - | -
24 | F7 | 1.3729 | 1.3714 | 1.3721 | 1.3721 | 0.00073371 | 0.05347%
48 | F7 | 1.1986 | 1.1988 | 1.1991 | 1.1988 | 0.00025463 | 0.02124%
72 | F7 | 1.0624 | 1.0637 | 1.0632 | 1.0631 | 0.00067644 | 0.06363%
96 | F7 | 1.0328 | 1.0328 | 1.0323 | 1.0327 | 0.00028384 | 0.02749%
120 | F7 | 0.97744 | 0.97835 | 0.98043 | 0.97874 | 0.0015311 | 0.1564%
0 | F8 | 2.3936 | - | - | 2.3936 | - | -
24 | F8 | 1.4257 | 1.4282 | 1.4273 | 1.4271 | 0.0013138 | 0.09206%
48 | F8 | 1.3589 | 1.3571 | 1.3598 | 1.3586 | 0.0013579 | 0.09995%
72 | F8 | 1.2748 | 1.2775 | 1.2772 | 1.2765 | 0.0014669 | 0.1149%
96 | F8 | 1.2367 | 1.2367 | 1.2381 | 1.2372 | 0.00082927 | 0.06703%
120 | F8 | 1.1847 | 1.1845 | 1.183 | 1.1841 | 0.00089956 | 0.07597%

## FA_CD
Formic Acid Calibration Data
Formic acid concentration in µmol/l | Peak area in mAU * min
2000 | 1.86
1600 | 1.5379
1200 | 1.1071
800 | 0.7143
400 | 0.3342
200 | 0.1735
160 | 0.1394
120 | 0.1133
80 | 0.0697
40 | 0.0451
Remarks
Formic acid
Purity (~): | 98%
Manufacturer: | Sigma-Aldrich Chemie GmbH, Steinheim
Article number: | 6440
Lot: | SZE90980
Solution
Volume (ml): | 10
Formic acid volume (µl): | 7.7
Solvent: | ultra-pure water (ELGA, 0,056 µS/cm)
Pipetting scheme for dilutions
Solution shorthand | Formic acid concentration in uM (nominal) | First solution | Volume of first solution in µl | Second solution | Volume of second solution in µl
a | 20000 | n. a. | n. a. | n. a. | n. a.
b | 2000 | a | 100 | w | 900
w | 0 | n. a. | n. a. | n. a. | n. a.
Water always is the first solution transferred into the Eppi.
Note on A35: Steven Koenig: ultra-pure water

## FA_SD
Formic Acid Sample Data
Time after addition of sodium periodate in h | Peak are in mAU * min of sample | [5 empty] | Formic acid production in mmol/l in relation to 0 h
| F1 | F3 | F4 | F5 | F7 | F8 | F1 | F3 | F4 | F5 | F7 | F8
0 | 0.4998 | 0.1786 | 0.4696 | 0.1554 | 0.3579 | 0.1652 | 0 | 0 | 0 | 0 | 0 | 0
24 | 3.0037 | 2.2786 | 2.8302 | 2.3454 | 3.3583 | 2.5245 | 2.5039 | 2.1 | 2.3606 | 2.19 | 3.0004 | 2.3593
48 | 3.3784 | 2.2529 | 2.3882 | 2.3375 | 3.553 | 2.6056 | 2.8786 | 2.0743 | 1.9186 | 2.1821 | 3.1951 | 2.4404
72 | 3.4524 | 2.2478 | 2.3625 | 2.3862 | 3.5099 | 2.6833 | 2.9526 | 2.0692 | 1.8929 | 2.2308 | 3.152 | 2.5181
96 | 3.7817 | 2.2036 | 2.3491 | 2.3464 | 3.49 | 2.709 | 3.2819 | 2.025 | 1.8795 | 2.191 | 3.1321 | 2.5438
120 | 3.801 | 2.2319 | 2.3533 | 2.34 | 3.4645 | 2.7401 | 3.3012 | 2.0533 | 1.8837 | 2.1846 | 3.1066 | 2.5749

## pH_SD
pH Sample Data
Sample | pH at start | pH at end | ΔpH
F1 | 4.53 | 3.35 | 1.18
F3 | 5.59 | 3.63 | 1.96
F4 | 6.18 | 4.14 | 2.04
F5 | 6.06 | 3.58 | 2.48
F7 | 5.81 | 3.4 | 2.41
F8 | 5.84 | 3.5 | 2.34