## Info
Hints
This file contains the results of the weighing to constant mass of the remaining precipitation samples from LCHF0.
| Table | Description
| Samples | Assignment of shorthand notation to real sample names
| Masses | Masses of empty vessels and vessely with samples after each drying step
| Durations | Start and end times of each drying step
| Concentrations | Concentrations derived from the dry masses and volumes used

## Samples
Sample | Original label
FP0 | LCHF0, Block 2 Retentat SK 2015-06-11
FP1 | LCHF0, Block 2 Permeat SK 2015-06-11
FP2 | LCHF0, Block 2 Feed SK 2015-06-11
FP9 | LCHF0, Block 1 Retentat SK 2015-06-11
FP10 | LCHF0, Block 1 Permeat SK 2015-06-11 10 ml P. + 30 ml I.
FP11 | LCHF0, Block 1 Feed SK 2015-06-11 10 ml P. + 30 ml I.
FP12 | LCHF0, F5-F8; Überstand zentrifugiert; 0,45-µm-gef. Retentat (n. 2. Auffüllen) Fällung SK 2015-05-26
FP13 | LCHF0, F5-F8; Überstand zentrifugiert; 0,45-µm-gef. Permeat Fällung SK 2015-05-26
FP14 | LCHF0, F5-F8; Überstand zentrifugiert; ungefiltert SK Fällung 2015-05-26
FP15 | LCHF0, Überstände F1-F4 zentrifugiert, 0,45-µm-filtriert Retentat (Ende) SK 2015-05-25
FP16 | LCHF0, Überstände F1-F4 zentrifugiert, 0,45-µm-gef. Permeat SK gefällt 2015-05-25
FP17 | LCHF0, Überstände F1-F4, zentrifugiert, unfiltriert SK gefällt 2015-05-25

## Masses
Sample | Measurement (0 = empty) | Mass in g
FP0 | 0 | 1.0546
FP1 | 0 | 1.0419
FP2 | 0 | 1.0371
FP9 | 0 | 1.0355
FP10 | 0 | 1.0454
FP11 | 0 | 1.0461
FP12 | 0 | 6.3424
FP13 | 0 | 6.2812
FP14 | 0 | 6.4121
FP15 | 0 | 1.0442
FP16 | 0 | 1.059
FP17 | 0 | 1.0442
FP0 | 1 | 1.0553
FP1 | 1 | 1.0481
FP2 | 1 | 1.0497
FP9 | 1 | 1.0386
FP10 | 1 | 1.0576
FP11 | 1 | 1.0605
FP12 | 1 | 6.3994
FP13 | 1 | 6.3128
FP14 | 1 | 6.4599
FP15 | 1 | 1.0663
FP16 | 1 | 1.08
FP17 | 1 | 1.0703
FP0 | 2 | 1.0549
FP1 | 2 | 1.0477
FP2 | 2 | 1.0486
FP9 | 2 | 1.0375
FP10 | 2 | 1.0562
FP11 | 2 | 1.0588
FP12 | 2 | 6.3883
FP13 | 2 | 6.3066
FP14 | 2 | 6.4495
FP15 | 2 | 1.0648
FP16 | 2 | 1.0783
FP17 | 2 | 1.0686
FP0 | 3 | 1.0547
FP1 | 3 | 1.0475
FP2 | 3 | 1.0485
FP9 | 3 | 1.037
FP10 | 3 | 1.0559
FP11 | 3 | 1.0588
FP12 | 3 | 6.3876
FP13 | 3 | 6.306
FP14 | 3 | 6.4487
FP15 | 3 | 1.0644
FP16 | 3 | 1.0781
FP17 | 3 | 1.0684
FP0 | 4 | 1.0549
FP1 | 4 | 1.0477
FP2 | 4 | 1.0488
FP9 | 4 | 1.0373
FP10 | 4 | 1.0562
FP11 | 4 | 1.0588
FP12 | 4 | 6.3876
FP13 | 4 | 6.3062
FP14 | 4 | 6.449
FP15 | 4 | 1.0651
FP16 | 4 | 1.0785
FP17 | 4 | 1.0687
FP0 | 5 | 1.0547
FP1 | 5 | 1.0474
FP2 | 5 | 1.0482
FP9 | 5 | 1.0373
FP10 | 5 | 1.056
FP11 | 5 | 1.0587
FP12 | 5 | 6.3854
FP13 | 5 | 6.3048
FP14 | 5 | 6.4475
FP15 | 5 | 1.0646
FP16 | 5 | 1.0781
FP17 | 5 | 1.0683

## Durations
Drying | Start (YYYY-MM-DD HH:MM:SS) | Stop (YYYY-MM-DD HH:MM:SS) | Duration (HH:MM:SS) | Cumulative duration (HH:MM:SS)
1 | 2015-12-14 17:30 | 2015-12-15 11:37 | 18:07 | 18:07
2 | 2015-12-15 13:17 | 2015-12-16 11:30 | 22:13 | 40:20
3 | 2015-12-16 13:51 | 2015-12-17 11:31 | 21:40 | 62:00
4 | 2015-12-17 13:40 | 2015-12-18 11:25 | 21:45 | 83:45
5 | 2015-12-18 12:56 | 2015-12-21 11:30 | 70:34 | 154:19

## Concentrations
Sample | Mass in g |  |  | Volume in ml | Concentration factor | Concentration in g/l |  | Comments
| Empty | After drying | Δ |  |  | Sample | Actual
FP0 | 1.0546 | 1.0547 | 0.0001 | 15 | 1.5455 | 0.0066667 | 0.0043137 | SK5, 166, 183, 194; after 10 kDa
FP1 | 1.0419 | 1.0474 | 0.0055 | 15 | 1 | 0.36667 | 0.36667 | SK5, 183; after 10 kDa; concentration factor not determinable
FP2 | 1.0371 | 1.0482 | 0.0111 | 15 | 1 | 0.74 | 0.74 | SK5, 183; before 10 kDa
FP9 | 1.0355 | 1.0373 | 0.0018 | 15 | 1.8182 | 0.12 | 0.066 | SK5, 165, 194 (in: 2 l; out: 1.1 l); after 100 kDa
FP10 | 1.0454 | 1.056 | 0.0106 | 10 | 1 | 1.06 | 1.06 | SK5, 181; after 100 kDa
FP11 | 1.0461 | 1.0587 | 0.0126 | 10 | 1 | 1.26 | 1.26 | SK5, 181; before 100 kDa
FP12 | 6.3424 | 6.3854 | 0.043 | 15 | 3.4 | 2.8667 | 0.84314 | SK5, 166; after 0.45 µm; assumption: “Retentat n. 2 Auffüllen” was concentrated to 500 ml before precipitation
FP13 | 6.2812 | 6.3048 | 0.0236 | 15 | 1 | 1.5733 | 1.5733 | SK5, 166; after 0.45 µm
FP14 | 6.4121 | 6.4475 | 0.0354 | 15 | 1 | 2.36 | 2.36 | SK5, 166; before 0.45 µm
FP15 | 1.0442 | 1.0646 | 0.0204 | 15 | 6.6667 | 1.36 | 0.204 | SK5, 165; after 0.45 µm
FP16 | 1.059 | 1.0781 | 0.0191 | 15 | 1 | 1.2733 | 1.2733 | SK5, 165; after 0.45 µm
FP17 | 1.0442 | 1.0683 | 0.0241 | 15 | 1 | 1.6067 | 1.6067 | SK5, 165; before 0.45 µm